## Лист1
Secondary Memory Interface Control And Status Register (SMICS)
Address: | 0x7E600000 SMICS
Bit Number | Field Name | Description | Read/ Write | Reset
31 | RXF | Rx FIFO Full: 1 when RX Fifo is full
30 | TXE | Tx FIFO empty: 1 when empty
29 | RXD | Rx FIFO contains data: 1 when there is data
28 | TXD | Tx FIFO can accept data: 1 when true
27 | RXR | Rx FIFO needs reading: 1 when FIFO more than 3/4 full, or when "DONE" and FIFO not emptied
26 | TXW | Tx FIFO needs writing: 1 when less than 1/4 full
25 | AFERR | AXI FIFO Error: 1 when FIFO read when empty or written when full. Write 1 to clear
24:14 | - | Unused
15 | EDREQ | 1 when external DREQ received
14 | PXLDAT | Pixel Data: write 1 to enable pixel transfer modes
13 | SETERR | 1 if there was an error writing to setup regs (e.g. tx was in progress). Write 1 to clear
12 | PVMODE | Set to 1 to enable pixel valve mode
11 | INTR | Set to 1 to enable interrupt on Rx
10 | INTT | Set to 1 to enable interrupt on Tx
9 | INTD | Set to 1 to enable interrupt on DONE condition
8 | TEEN | Tear Effect Mode Enabled: Programmed transfers will wait for a TE trigger before writing
7 | PAD1 | Padding settings for external transfers. For writes: the number of bytes initially written to the TX FIFO
6 | PAD0 | Padding settings for external transfers. For reads: the number of bytes that will be read before the data, and should be dropped
5 | WRITE | Transfer direction: 1 = write to external device, 0 = read
4 | CLEAR | Write 1 to clear the FIFOs
3 | START | Write 1 to start the programmed transfer
2 | ACTIVE | Reads as 1 when a programmed transfer is underway
1 | DONE | Reads as 1 when transfer finished. For RX, not set until FIFO emptied
0 | ENABLE | Set to 1 to enable the SMI Peripheral, 0 to disable
Secondary Memory Interface Length/Count Register (SMIL)
Address: | 0x7E600004 SMIL
Bit Number | Field Name | Description | Read/ Write | Reset
31:0 | LEN | Length/count (n external transfers)
Secondary Memory Interface Address Register (SMIA)
Address: | 0x7E600008 SMIA
Bit Number | Field Name | Description | Read/ Write | Reset
9:8 | DEVICE | Device mask
5:0 | ADDR | Address mask
Secondary Memory Interface Data Register (SMID)
Address: | 0x7E60000C SMID
Bit Number | Field Name | Description | Read/ Write | Reset
31:0 | DATA | Data register
Secondary Memory Interface Device Read Settings (SMIDSR0, SMIDSR1, SMIDSR2, SMIDSR3)
Address: | 0x7E600010 SMIDSR0
0x7E600018 SMIDSR1
0x7E600020 SMIDSR2
0x7E600028 SMIDSR3
Bit Number | Field Name | Description | Read/ Write | Reset
31:30 | RWIDTH | Read transfer width. 00 = 8bit, 01 = 16bit, 10 = 18 bit, 11 = 9bit
29:24 | RSETUP | Read setup time: number of core cycles between chip select/address and read strobe. Min 1, max 64
23 | MODE68 | 1 for System68 mode (i.e. enable + direction pins, rather than OE + WE pin)
22 | FSETUP | If set to 1, setup time only applies to first transfer after address change
21:16 | RHOLD | Number of core cycles between read strobe going inactive and CS/address going inactive. Min 1, max 64
15 | RPACEALL | When set to 1, this device's RPACE value will always be used for the next transaction, even if it is not to this device
14:8 | RPACE | Number of core cycles spent waiting between CS deassert and start of next transfer. Min 1, max 128
7 | RDREQ | 1 = use external DMA request on SD16 to pace reads from device. Must also set DMAP in SMICS
6:0 | RSTROBE | Numer of cycles to assert the read strobe. Min 1, max 128
Secondary Memory Interface Device Write Settings (SMIDSW0, SMIDSW1, SMIDSW2, SMIDSW3)
Address: | 0x7E600014 SMIDSW0
0x7E60001C SMIDSW1
0x7E600024 SMIDSW2
0x7E60002C SMIDSW3
Bit Number | Field Name | Description | Read/ Write | Reset
31:30 | WWIDTH | Write transfer width. 00 = 8 bit, 01 = 16 bit, 10 = 18 bit, 11 = 9 bit
29:24 | WSETUP | Number of cycles between CS assert and write strobe. Min 1, max 64
23 | WFORMAT | Pixel format of input: 0 = 16 bit RGB 565, 1 = 32 bit RGBA 8888
22 | WSWAP | 1 = swap pixel data bits (Use with SMICS_PXLDAT)
21:16 | WHOLD | Time between WE deassert and CS deassert. 1 to 64
15 | WPACEALL | 1: This device's WPACE will be used for the next transfer, regardless of that transfer's device
14:8 | WPACE | Cycles between CS deassert and next CS assert. Min 1, max 128
7 | WDREQ | Use external DREQ on pin 17 to pace writes. DMAP must be set in SMICS
6:0 | WSTROBE | Number of cycles to assert the write strobe. Min 1, max 128
Secondary Memory Interface DMA Control Register (SMIDC)
Address: | 0x7E600030 SMIDC
Bit Number | Field Name | Description | Read/ Write | Reset
31:29 | - | Unused
28 | DMAEN | DMA enable: set 1: DMA requests will be issued.
27:25 | - | Unused
24 | DMAP | DMA Passthrough: when set to 0, top two data pins are used by SMI as usual. When set to 1, the top two pins are used for external DREQs: pin 16 read request, 17 write
23:18 | PANICR | Threshold at which DMA will panic during read
17:12 | PANICW | Threshold at which DMA will panic during write
11:6 | REQR | Threshold at which DMA will generate a DREQ
5:0 | REQW | Threshold at which DMA will generate a DREQ
Secondary Memory Interface Direct Control/Status Register (SMIDCS)
Address: | 0x7E600034 SMIDCS
Bit Number | Field Name | Description | Read/ Write | Reset
31:4 | - | Unused
3 | WRITE | Direction of transfer: 1 - write, 0 - read
2 | DONE | 1 when a transfer has finished. Write 1 to clear
1 | START | Write 1 to start a transfer, if one is not already underway
0 | ENABLE | Write 1 to enable SMI in direct mode
Secondary Memory Interface Direct Address Register (SMIDA)
Address: | 0x7E600038 SMIDA
Bit Number | Field Name | Description | Read/ Write | Reset
31:10 | - | Unused
9:8 | DEVICE | Indicates which of the device settings banks should be used
7:0 | ADDR | The value to be asserted on the address pins
Secondary Memory Interface Direct Data Register (SMIDD)
Address: | 0x7E60003C SMIDD
Bit Number | Field Name | Description | Read/ Write | Reset
31:0 | DATA | Direct data register
Secondary Memory Interface FIFO Debug Register (SMIFD)
Address: | 0x7E600040 SMIFD
Bit Number | Field Name | Description | Read/ Write | Reset
31:14 | - | Unused
13:8 | FLVL | The high-tide mark of FIFO count during the most recent txfer
7:6 | - | Unused
5:0 | FCNT | The current FIFO count
Image Sensor Pipeline Control Register (ISPCTRL)
Address: | 0x00
Bit Number | Field Name | Description | Read/ Write | Reset
31:21 | - | Reserved
20 | FORCE_CLKEN
19:17 | - | Reserved
16 | TRANSFER_SHIFT
15:9 | - | Reserved
8 | STATS_IMASK
7 | - | Reserved
6 | SW_IMASK
5 | EOD_IMASK
4 | EOT_IMASK
3 | ERROR_IMASK
2 | CLR_STATS
1 | FLUSH
0 | ENABLE
Image Sensor Pipeline Status Register (ISPSTATUS)
Address: | 0x04
Bit Number | Field Name | Description | Read/ Write | Reset
31:9 | - | Reserved
8 | STATS_INT
7 | - | Reserved
6 | SW_INT
5 | EOD_INT
4 | EOT_INT
3 | ERROR_INT
2 | - | Reserved
1:0 | STATUS | 0: Inactive 1: Enabled 2:Suspended 3:Suspending
Image Sensor Pipeline ID Register (ISPID)
Address: | 0x08
Bit Number | Field Name | Description | Read/ Write | Reset
31:16 | SIGNATURE
15:8 | VERSION
7:0 | REVISION
Image Sensor Pipeline System Register (ISPSYSTEM)
Address: | 0x0C
Bit Number | Field Name | Description | Read/ Write | Reset
31:10 | - | Reserved
9:8 | PRIORITY
7:2 | - | Reserved
1:0 | MIN_PROT | 0: Reserved0 1: Privileged 2:Secure 3:Reserved1
Image Sensor Pipeline Tile Control Register (ISPTILECTRL)
Address: | 0x10
Bit Number | Field Name | Description | Read/ Write | Reset
31:12 | - | Reserved
11:0 | TILE_COUNT
Image Sensor Pipeline Stats Address Register (ISPSTATSADDR)
Address: | 0x14
Bit Number | Field Name | Description | Read/ Write | Reset
31:4 | - | Reserved
3:0 | STATS_ADDR
Image Sensor Pipeline Tile Status Register (ISPTILESTATUS)
Address: | 0x18
Bit Number | Field Name | Description | Read/ Write | Reset
31:12 | - | Reserved
11:0 | INT_COUNT
Image Sensor Pipeline Tile Address Register (ISPTILEADDR)
Address: | 0x1C
Bit Number | Field Name | Description | Read/ Write | Reset
31:5 | ADDRESS
4:0 | - | Reserved
Image Sensor Pipeline Desc Address Register (ISPDESCADDR)
Address: | 0x20
Bit Number | Field Name | Description | Read/ Write | Reset
31:4 | - | Reserved
3:0 | ADDRESS
Image Sensor Pipeline Desc Control Register (ISPDESCCTRL)
Address: | 0x24
Bit Number | Field Name | Description | Read/ Write | Reset
31:12 | - | Reserved
11:0 | DESC_COUNT
Image Sensor Pipeline Desc Status Register (ISPDESCSTATUS)
Address: | 0x28
Bit Number | Field Name | Description | Read/ Write | Reset
31:12 | - | Reserved
11:0 | INT_COUNT
Image Sensor Pipeline Frame Size Register (ISPFRSIZE)
Address: | 0x30
Bit Number | Field Name | Description | Read/ Write | Reset
31:16 | HEIGHT
15:0 | WIDTH
Image Sensor Pipeline Frame Control Register (ISPFRCTRL)
Address: | 0x34
Bit Number | Field Name | Description | Read/ Write | Reset
31:16 | - | Reserved
15:12 | SW_IN_POS
11:8 | SW_OUT_POS
7:3 | - | Reserved
2 | TRANSPOSED
1:0 | BAYER_ORDER
Image Sensor Pipeline Frame Bayer Enable (ISPFRBAYEREN)
Address: | 0x38
Bit Number | Field Name | Description | Read/ Write | Reset
31:13 | - | Reserved
12 | BS
11 | DM
10 | BD
9 | XC
8 | RS
7 | DPA
6 | DPP
5 | WG
4 | ST
3 | LS
2 | BL
1 | DI
0 | TI
Image Sensor Pipeline Frame YCBCR Enable (ISPFRYCBCREN)
Address: | 0x3C
Bit Number | Field Name | Description | Read/ Write | Reset
31:16 | - | Reserved
15 | TM
14 | YS
13 | LO
12 | HO
11 | LR
10 | CC
9 | HR
8 | CP
7 | GD
6 | SH
5 | FC
4 | YD
3 | YG
2 | GM
1 | YC
0 | YI
Image Sensor Pipeline Frame OFF0 (ISPFROFF0)
Address: | 0x40
Bit Number | Field Name | Description | Read/ Write | Reset
31:24 | DM
23:16 | XC
15:8 | RS
7:0 | DP
Image Sensor Pipeline Frame OFF1 (ISPFROFF1)
Address: | 0x44
Bit Number | Field Name | Description | Read/ Write | Reset
31:24 | ST
23:16 | DN
15:8 | BL
7:0 | LS
Image Sensor Pipeline Frame OFF2 (ISPFROFF2)
Address: | 0x48
Bit Number | Field Name | Description | Read/ Write | Reset
31:24 | - | Reserved
23:16 | HRO
15:8 | FCSH
7:0 | GD
Image Sensor Pipeline Frame SWOFF (ISPFRSWOFF)
Address: | 0x4C
Bit Number | Field Name | Description | Read/ Write | Reset
31:16 | - | Reserved
15:8 | SW_IN
7:0 | SW_OUT
Image Sensor Pipeline Frame Mosaic (ISPFRMOSAIC)
Address: | 0x50
Bit Number | Field Name | Description | Read/ Write | Reset
31:0 | MOSAIC
Image Sensor Pipeline Frame FIF00 (ISPFRFIF00)
Address: | 0x60
Bit Number | Field Name | Description | Read/ Write | Reset
31:0 | FIF00
Image Sensor Pipeline Frame FIF01 (ISPFRFIF01)
Address: | 0x64
Bit Number | Field Name | Description | Read/ Write | Reset
31:0 | FIF01
Image Sensor Pipeline WG Red (ISPWGRED)
Address: | 0x90
Bit Number | Field Name | Description | Read/ Write | Reset
31:16 | - | Reserved
15:0 | RED_GAIN
Image Sensor Pipeline WG Blue (ISPWGBLUE)
Address: | 0x94
Bit Number | Field Name | Description | Read/ Write | Reset
31:16 | - | Reserved
15:0 | BLUE_GAIN
Image Sensor Pipeline WG OFFSETG (ISPWGOFFSETG)
Address: | 0x98
Bit Number | Field Name | Description | Read/ Write | Reset
31:16 | - | Reserved
15:0 | OFFSETG_OFFSET
Image Sensor Pipeline WG Gain (ISPWGGAIN)
Address: | 0x9C
Bit Number | Field Name | Description | Read/ Write | Reset
31:16 | - | Reserved
15:0 | GAIN
Image Sensor Pipeline WG THRESH (ISPWGTHRESH)
Address: | 0xA0
Bit Number | Field Name | Description | Read/ Write | Reset
31:16 | - | Reserved
15:0 | THRESH
Image Sensor Pipeline WG OFFSETR (ISPWGOFFSETR)
Address: | 0xA4
Bit Number | Field Name | Description | Read/ Write | Reset
31:0 | OFFSETR
Image Sensor Pipeline WG OFFSETB (ISPWGOFFSETB)
Address: | 0xA8
Bit Number | Field Name | Description | Read/ Write | Reset
31:0 | OFFSETB
Image Sensor Pipeline YG Matrix (ISPYGMATRIX)
Address: | 0xB0
Bit Number | Field Name | Description | Read/ Write | Reset
31:0 | MATRIX
Image Sensor Pipeline YG Offset (ISPYGOFFSET)
Address: | 0xC4
Bit Number | Field Name | Description | Read/ Write | Reset
31:0 | OFFSET
Image Sensor Pipeline YG Y (ISPYGY)
Address: | 0xD0
Bit Number | Field Name | Description | Read/ Write | Reset
31:16 | COEFF1
15:0 | COEFF0
Image Sensor Pipeline YG Scale (ISPYGSCALE)
Address: | 0xD4
Bit Number | Field Name | Description | Read/ Write | Reset
31:16 | U
15:0 | V
Image Sensor Pipeline TD Control (ISPTDCTRL)
Address: | 0x440
Bit Number | Field Name | Description | Read/ Write | Reset
31:0 | CTRL
Image Sensor Pipeline TD Status (ISPTDSTATUS)
Address: | 0x444
Bit Number | Field Name | Description | Read/ Write | Reset
31:16 | DESC_NUMBER
15:0 | INT_COUNT
Image Sensor Pipeline TD Address (ISPTDADDR)
Address: | 0x448
Bit Number | Field Name | Description | Read/ Write | Reset
31:0 | ADDRESS
Image Sensor Pipeline TD Desc (ISPTDDESC)
Address: | 0x44C
Bit Number | Field Name | Description | Read/ Write | Reset
31:0 | DESC
Image Sensor Pipeline TD INIT0 (ISPTDINIT0)
Address: | 0x46C
Bit Number | Field Name | Description | Read/ Write | Reset
31:0 | INIT0
Image Sensor Pipeline TD INIT1 (ISPTDINIT1)
Address: | 0x470
Bit Number | Field Name | Description | Read/ Write | Reset
31:0 | INIT1
Image Sensor Pipeline II Control (ISPIICTRL)
Address: | 0x100
Bit Number | Field Name | Description | Read/ Write | Reset
31:15 | STRIDE
14:13 | - | Reserved
12:8 | FORMAT | 2: RAW8 3: RAW10 4: RAW12 5:RAW14 6: RAW16 7: RAW10_8 8: RAW12_8
7:0 | - | Reserved
Image Sensor Pipeline II Address (ISPIIADDR)
Address: | 0x104
Bit Number | Field Name | Description | Read/ Write | Reset
31:5 | ADDRESS
4:0 | - | Reserved
Image Sensor Pipeline II End Address (ISPIIENDADDR)
Address: | 0x108
Bit Number | Field Name | Description | Read/ Write | Reset
31:5 | ADDRESS
4:0 | - | Reserved
Image Sensor Pipeline II DPCM (ISPIIDPCM)
Address: | 0x10C
Bit Number | Field Name | Description | Read/ Write | Reset
31:10 | - | Reserved
9 | ADV
8:0 | BLOCKLEN
Image Sensor Pipeline II FIFO (ISPIIFIFO)
Address: | 0x110
Bit Number | Field Name | Description | Read/ Write | Reset
31:14 | - | Reserved
13:8 | MIN3
7:6 | - | Reserved
5:0 | MIN2
Image Sensor Pipeline DI Address (ISPDIADDR)
Address: | 0x130
Bit Number | Field Name | Description | Read/ Write | Reset
31:5 | ADDR
4:0 | - | Reserved
Image Sensor Pipeline DI End Address (ISPDIENDADDR)
Address: | 0x134
Bit Number | Field Name | Description | Read/ Write | Reset
31:5 | ADDR
4:0 | - | Reserved
Image Sensor Pipeline BL ABSC_R (ISPBLABSCR)
Address: | 0x160
Bit Number | Field Name | Description | Read/ Write | Reset
31:16 | ABSCISSA1
15:0 | ABSCISSA0
Image Sensor Pipeline BL ABSC_GR (ISPBLABSCGR)
Address: | 0x180
Bit Number | Field Name | Description | Read/ Write | Reset
31:16 | ABSCISSA1
15:0 | ABSCISSA0
Image Sensor Pipeline BL ABSC_B (ISPBLABSCB)
Address: | 0x1A0
Bit Number | Field Name | Description | Read/ Write | Reset
31:16 | ABSCISSA1
15:0 | ABSCISSA0
Image Sensor Pipeline BL ABSC_GB (ISPBLABSCGB)
Address: | 0x300
Bit Number | Field Name | Description | Read/ Write | Reset
31:16 | ABSCISSA1
15:0 | ABSCISSA0
Image Sensor Pipeline BL ORD_SLOPE_R (ISPBLORDSLOPER)
Address: | 0x1C0
Bit Number | Field Name | Description | Read/ Write | Reset
31:16 | ORDINATE
15:0 | SLOPE
Image Sensor Pipeline BL ORD_SLOPE_GR (ISPBLORDSLOPEGR)
Address: | 0x200
Bit Number | Field Name | Description | Read/ Write | Reset
31:16 | ORDINATE
15:0 | SLOPE
Image Sensor Pipeline BL ORD_SLOPE_B (ISPBLORDSLOPEB)
Address: | 0x240
Bit Number | Field Name | Description | Read/ Write | Reset
31:16 | ORDINATE
15:0 | SLOPE
Image Sensor Pipeline BL ORD_SLOPE_GB (ISPBLORDSLOPEGB)
Address: | 0x340
Bit Number | Field Name | Description | Read/ Write | Reset
31:16 | ORDINATE
15:0 | SLOPE
Image Sensor Pipeline BL TB (ISPBLTB)
Address: | 0x280
Bit Number | Field Name | Description | Read/ Write | Reset
31:16 | BOTTOM
15:8 | - | Reserved
7:0 | TOP
Image Sensor Pipeline BL LR (ISPBLLR)
Address: | 0x284
Bit Number | Field Name | Description | Read/ Write | Reset
31:16 | RIGHT
15:8 | - | Reserved
7:0 | LEFT
Image Sensor Pipeline BL MT (ISPBLMT)
Address: | 0x288
Bit Number | Field Name | Description | Read/ Write | Reset
31:16 | THRESHOLD
15:0 | MULTIPLIER
Image Sensor Pipeline BL SHIFT (ISPBLSHIFT)
Address: | 0x28C
Bit Number | Field Name | Description | Read/ Write | Reset
31:24 | SHIFT_GB
23:16 | SHIFT_B
15:8 | SHIFT_GR
7:0 | SHIFT_R
Image Sensor Pipeline BL SUM_LO (ISPBLSUMLO)
Address: | 0x290
Bit Number | Field Name | Description | Read/ Write | Reset
31:0 | SUM_LO
Image Sensor Pipeline BL SUM_HI (ISPBLSUMHI)
Address: | 0x294
Bit Number | Field Name | Description | Read/ Write | Reset
31:0 | SUM_HI
Image Sensor Pipeline BL SUM (ISPBLSUM)
Address: | 0x290
Bit Number | Field Name | Description | Read/ Write | Reset
63:0 | SUM
Image Sensor Pipeline BL Count (ISPBLCOUNT)
Address: | 0x298
Bit Number | Field Name | Description | Read/ Write | Reset
31:0 | COUNT
Image Sensor Pipeline DP Cluster (ISPDPCLUSTER)
Address: | 0x3C00
Bit Number | Field Name | Description | Read/ Write | Reset
47:32 | CLUSTER_MASK
31:16 | CLUSTER_Y
15:0 | CLUSTER_X
Image Sensor Pipeline DP HI_OFFSET (ISPDPHIOFFSET)
Address: | 0x2D0
Bit Number | Field Name | Description | Read/ Write | Reset
31:16 | OFFSET1
15:0 | SCALE
Image Sensor Pipeline DP LO_OFFSET (ISPDPLOOFFSET)
Address: | 0x2DC
Bit Number | Field Name | Description | Read/ Write | Reset
31:16 | OFFSET1
15:0 | SCALE
Image Sensor Pipeline RS Control (ISPRSCTRL)
Address: | 0x490
Bit Number | Field Name | Description | Read/ Write | Reset
31:25 | - | Reserved
24 | V_EVEN
23:20 | - | Reserved
19:16 | V_FACTOR
15:9 | - | Reserved
8 | H_EVEN
7:4 | - | Reserved
3:0 | H_FACTOR
Image Sensor Pipeline LS Control (ISPLSCTRL)
Address: | 0x4D0
Bit Number | Field Name | Description | Read/ Write | Reset
31:26 | - | Reserved
25:16 | PITCH
15:8 | - | Reserved
7:4 | SZ_POW_Y
3:0 | SZ_POW_X
Image Sensor Pipeline LS Offsets (ISPLSOFFSETS)
Address: | 0x4D4
Bit Number | Field Name | Description | Read/ Write | Reset
31:16 | Y_OFFSET
15:0 | X_OFFSET
Image Sensor Pipeline LS CV (ISPLSCV)
Address: | 0x1000
Bit Number | Field Name | Description | Read/ Write | Reset
31:0 | CV
Image Sensor Pipeline XC ABSC_LIM (ISPXCABSCLIM)
Address: | 0x500
Bit Number | Field Name | Description | Read/ Write | Reset
31:0 | ABSC_LIM
Image Sensor Pipeline XC ORD_LIM (ISPXCORDLIM)
Address: | 0x510
Bit Number | Field Name | Description | Read/ Write | Reset
31:16 | ORDINATE1
15:0 | ORDINATE0
Image Sensor Pipeline XC SLOPE_LIM (ISPXCSLOPELIM)
Address: | 0x520
Bit Number | Field Name | Description | Read/ Write | Reset
31:16 | SLOPE1
15:0 | SLOPE0
Image Sensor Pipeline DN Control (ISPDNCTRL)
Address: | 0x580
Bit Number | Field Name | Description | Read/ Write | Reset
31:1 | - | Reserved
0 | MODE
Image Sensor Pipeline DN ABSC_GD (ISPDNABSCGD)
Address: | 0x584
Bit Number | Field Name | Description | Read/ Write | Reset
31:0 | ABSC_GD
Image Sensor Pipeline DN ORD_GD (ISPDNORDGD)
Address: | 0x594
Bit Number | Field Name | Description | Read/ Write | Reset
31:0 | ORD_GD
Image Sensor Pipeline DN SLOPE_GD (ISPDNSLOPEGD)
Address: | 0x5A4
Bit Number | Field Name | Description | Read/ Write | Reset
31:0 | SLOPE_GD
Image Sensor Pipeline DN GAIN_GD (ISPDNGAINGD)
Address: | 0x5B4
Bit Number | Field Name | Description | Read/ Write | Reset
31:16 | GAIN_GD_RED
15:0 | GAIN_GD_BLUE
Image Sensor Pipeline DN SHIFT_GD (ISPDNSHIFTGD)
Address: | 0x5B8
Bit Number | Field Name | Description | Read/ Write | Reset
18:16 | SHIFT_GD
10:8 | RED
2:0 | BLUE
Image Sensor Pipeline DN OFFSET (ISPDNOFFSET)
Address: | 0x5BC
Bit Number | Field Name | Description | Read/ Write | Reset
31:16 | Y
15:9 | X
Image Sensor Pipeline DN ABSC_GN (ISPDNABSCGN)
Address: | 0x5C0
Bit Number | Field Name | Description | Read/ Write | Reset
31:0 | ABSC_GN
Image Sensor Pipeline DN ORD_GN (ISPDNORDGN)
Address: | 0x5D0
Bit Number | Field Name | Description | Read/ Write | Reset
31:0 | ORD_GN
Image Sensor Pipeline DN SLOPE_GN (ISPDNSLOPEGN)
Address: | 0x5E0
Bit Number | Field Name | Description | Read/ Write | Reset
31:0 | SLOPE_GN
Image Sensor Pipeline DN CBCR_THRESH (ISPDNCBCRTHRESH)
Address: | 0x5F0
Bit Number | Field Name | Description | Read/ Write | Reset
31:0 | CBCR_THRESH
Image Sensor Pipeline DM Control (ISPDMCTRL)
Address: | 0x6D0
Bit Number | Field Name | Description | Read/ Write | Reset
31:28 | - | Reserved
27:20 | HV_BIAS
19:12 | - | Reserved
11:8 | G_OFF_SH
7:2 | - | Reserved
1 | V_COSITED
0 | H_COSITED
Image Sensor Pipeline YC Matrix (ISPYCMATRIX)
Address: | 0x750
Bit Number | Field Name | Description | Read/ Write | Reset
31:0 | YC_MATRIX
Image Sensor Pipeline YC Offset (ISPYCOFFSET)
Address: | 0x764
Bit Number | Field Name | Description | Read/ Write | Reset
31:16 | OFFSET1
15:0 | OFFSET0
Image Sensor Pipeline GM ABSC_R (ISPGMABSCR)
Address: | 0x820
Bit Number | Field Name | Description | Read/ Write | Reset
31:16 | ABSCISSA1
15:0 | ABSCISSA0
Image Sensor Pipeline GM ABSC_G (ISPGMABSCG)
Address: | 0x840
Bit Number | Field Name | Description | Read/ Write | Reset
31:16 | ABSCISSA1
15:0 | ABSCISSA0
Image Sensor Pipeline GM ABSC_B (ISPGMABSCB)
Address: | 0x860
Bit Number | Field Name | Description | Read/ Write | Reset
31:16 | ABSCISSA1
15:0 | ABSCISSA0
Image Sensor Pipeline GM ORD_R (ISPGMORDR)
Address: | 0x880
Bit Number | Field Name | Description | Read/ Write | Reset
31:16 | ORDINATE1
15:0 | ORDINATE0
Image Sensor Pipeline GM ORD_G (ISPGMORDG)
Address: | 0x8A0
Bit Number | Field Name | Description | Read/ Write | Reset
31:16 | ORDINATE1
15:0 | ORDINATE0
Image Sensor Pipeline GM ORD_B (ISPGMORDB)
Address: | 0x8C0
Bit Number | Field Name | Description | Read/ Write | Reset
31:16 | ORDINATE1
15:0 | ORDINATE0
Image Sensor Pipeline FC Y_EDGE (ISPFCYEDGE)
Address: | 0x970
Bit Number | Field Name | Description | Read/ Write | Reset
31:16 | SLOPE
15:0 | THRESHOLD
Image Sensor Pipeline FC Y_LO_OFFSET (ISPFCYLOOFFSET)
Address: | 0x974
Bit Number | Field Name | Description | Read/ Write | Reset
31:16 | SLOPE
15:0 | THRESHOLD
Image Sensor Pipeline FC Y_HI_OFFSET (ISPFCYHIOFFSET)
Address: | 0x978
Bit Number | Field Name | Description | Read/ Write | Reset
31:16 | SLOPE
15:0 | THRESHOLD
Image Sensor Pipeline FC THRESH (ISPFCTHRESH)
Address: | 0x97C
Bit Number | Field Name | Description | Read/ Write | Reset
31:16 | THRESH_HI
15:0 | THRESH_LO
Image Sensor Pipeline GM SLOPE_R (ISPGMSLOPER)
Address: | 0x3400
Bit Number | Field Name | Description | Read/ Write | Reset
31:17 | - | Reserved
16:0 | SLOPE
Image Sensor Pipeline GM SLOPE_G (ISPGMSLOPEG)
Address: | 0x3440
Bit Number | Field Name | Description | Read/ Write | Reset
31:17 | - | Reserved
16:0 | SLOPE
Image Sensor Pipeline GM SLOPE_B (ISPGMSLOPEB)
Address: | 0x3480
Bit Number | Field Name | Description | Read/ Write | Reset
31:17 | - | Reserved
16:0 | SLOPE
Image Sensor Pipeline TM Y_ABSC (ISPTMYABSC)
Address: | 0x3500
Bit Number | Field Name | Description | Read/ Write | Reset
31:16 | ABSCISSA1
15:0 | ABSCISSA0
Image Sensor Pipeline TM Y_ORD_SLOPE (ISPTMYORDSLOPE)
Address: | 0x3580
Bit Number | Field Name | Description | Read/ Write | Reset
31:16 | ORDINATE
15:0 | SLOPE
Image Sensor Pipeline CP CB_ABSC (ISPCPCBABSC)
Address: | 0x3540
Bit Number | Field Name | Description | Read/ Write | Reset
31:16 | ABSCISSA1
15:0 | ABSCISSA0
Image Sensor Pipeline CP CR_ABSC (ISPCPCRABSC)
Address: | 0x3560
Bit Number | Field Name | Description | Read/ Write | Reset
31:16 | ABSCISSA1
15:0 | ABSCISSA0
Image Sensor Pipeline CP CB_ORD_SLOPE (ISPCPCBORDSLOPE)
Address: | 0x35C0
Bit Number | Field Name | Description | Read/ Write | Reset
31:16 | ORDINATE
15:0 | SLOPE
Image Sensor Pipeline CP CR_ORD_SLOPE (ISPCPCRORDSLOPE)
Address: | 0x35E0
Bit Number | Field Name | Description | Read/ Write | Reset
31:16 | ORDINATE
15:0 | SLOPE
Image Sensor Pipeline HR Control (ISPHRCTRL)
Address: | 0xA50
Bit Number | Field Name | Description | Read/ Write | Reset
31:3 | - | Reserved
2:0 | CTRL
Image Sensor Pipeline HR SCALE_X (ISPHRSCALEX)
Address: | 0xA54
Bit Number | Field Name | Description | Read/ Write | Reset
31:22 | - | Reserved
21:16 | SCALE_INT
15:4 | SCALE_FRAC
3:0 | - | Reserved
Image Sensor Pipeline HR SCALE_Y (ISPHRSCALEY)
Address: | 0xA58
Bit Number | Field Name | Description | Read/ Write | Reset
31:22 | - | Reserved
21:16 | SCALE_INT
15:4 | SCALE_FRAC
3:0 | - | Reserved
Image Sensor Pipeline HR NORM (ISPHRNORM)
Address: | 0xA5C
Bit Number | Field Name | Description | Read/ Write | Reset
31:28 | - | Reserved
27:16 | NORM_Y
15:12 | - | Reserved
11:0 | NORM_X
Image Sensor Pipeline LR TSCALEX (ISPLRTSCALEX)
Address: | 0xB30
Bit Number | Field Name | Description | Read/ Write | Reset
31:22 | - | Reserved
21:16 | SCALE_INT
15:4 | SCALE_FRAC | Reserved
3:0
Image Sensor Pipeline LR TSCALEY (ISPLRTSCALEY)
Address: | 0xB34
Bit Number | Field Name | Description | Read/ Write | Reset
31:22 | - | Reserved
21:16 | SCALE_INT
15:4 | SCALE_FRAC | Reserved
3:0
Image Sensor Pipeline LR NORM_0_1 (ISPLRNORM01)
Address: | 0xB38
Bit Number | Field Name | Description | Read/ Write | Reset
31:16 | NORM_Y
15:0 | NORM_X
Image Sensor Pipeline LR SHIFT (ISPLRSHIFT)
Address: | 0xB40
Bit Number | Field Name | Description | Read/ Write | Reset
31:4 | - | Reserved
3:0 | SHIFT
Image Sensor Pipeline LR NORM_2_3 (ISPLRNORM23)
Address: | 0xB3C
Bit Number | Field Name | Description | Read/ Write | Reset
31:16 | NORM_Y
15:0 | NORM_X
Image Sensor Pipeline CC Matrix (ISPCCMATRIX)
Address: | 0xB50
Bit Number | Field Name | Description | Read/ Write | Reset
31:16 | ELEMENT1
15:0 | ELEMENT0
Image Sensor Pipeline CC Offset (ISPCCOFFSET)
Address: | 0xB64
Bit Number | Field Name | Description | Read/ Write | Reset
31:18 | - | Reserved
17:0 | ELEMENT0
Image Sensor Pipeline ST SHIFT (ISPSTSHIFT)
Address: | 0xBA0
Bit Number | Field Name | Description | Read/ Write | Reset
31:16 | - | Reserved
23:16 | PIXSHIFT
23:16 | SHIFT1
15:0 | SHIFT
Image Sensor Pipeline ST R_OFF (ISPSTROFF)
Address: | 0xBA4
Bit Number | Field Name | Description | Read/ Write | Reset
31:16 | Y_OFFSET
15:0 | X_OFFSET
Image Sensor Pipeline ST R_RECT (ISPSTRRECT)
Address: | 0xC24
Bit Number | Field Name | Description | Read/ Write | Reset
31:16 | HEIGHT
15:0 | WIDTH
Image Sensor Pipeline ST HMASK0 (ISPSTHMASK0)
Address: | 0xCA4
Bit Number | Field Name | Description | Read/ Write | Reset
31:16 | HIST1
15:0 | HIST0
Image Sensor Pipeline ST FOC_FILT (ISPSTFOCFILT)
Address: | 0xCAC
Bit Number | Field Name | Description | Read/ Write | Reset
31:24 | - | Reserved
23:16 | COEFF1
15:8 | - | Reserved
7:0 | COEFF0
Image Sensor Pipeline ST FILT_GAINS (ISPSTFILTGAINS)
Address: | 0xCD0
Bit Number | Field Name | Description | Read/ Write | Reset
31:24 | - | Reserved
23:16 | GAIN1
15:8 | - | Reserved
7:0 | GAIN0
Image Sensor Pipeline ST FILT_TH (ISPSTFILTTH)
Address: | 0xCD4
Bit Number | Field Name | Description | Read/ Write | Reset
31:16 | THRESHOLD1
15:0 | THRESHOLD0
Image Sensor Pipeline ST ROW_NUM (ISPSTROWNUM)
Address: | 0xCDC
Bit Number | Field Name | Description | Read/ Write | Reset
31:17 | - | Reserved
16 | COL
15:0 | ROW_NUM
Image Sensor Pipeline ST R_TH (ISPSTRTH)
Address: | 0xCE0
Bit Number | Field Name | Description | Read/ Write | Reset
31:16 | HI
15:0 | LO
Image Sensor Pipeline ST G_TH (ISPSTGTH)
Address: | 0xCEC
Bit Number | Field Name | Description | Read/ Write | Reset
31:16 | HI
15:0 | LO
Image Sensor Pipeline ST B_TH (ISPSTBTH)
Address: | 0xCF8
Bit Number | Field Name | Description | Read/ Write | Reset
31:16 | HI
15:0 | LO
Image Sensor Pipeline ST R_G_TH (ISPSTRGTH)
Address: | 0xD04
Bit Number | Field Name | Description | Read/ Write | Reset
31:16 | HI
15:0 | LO
Image Sensor Pipeline ST B_G_TH (ISPSTBGTH)
Address: | 0xD10
Bit Number | Field Name | Description | Read/ Write | Reset
31:16 | HI
15:0 | LO
31:28 | - | Reserved
15:12 | - | Reserved
Image Sensor Pipeline ST GROUP_0_X (ISPSTGROUP0X)
Address: | 0xD1C
Bit Number | Field Name | Description | Read/ Write | Reset
31:16 | X1
15:0 | X0
Image Sensor Pipeline ST GROUP_0_Y (ISPSTGROUP0Y)
Address: | 0xD40
Bit Number | Field Name | Description | Read/ Write | Reset
31:16 | Y1
15:0 | Y0
31:28 | - | Reserved
15:12 | - | Reserved
Image Sensor Pipeline ST GRP0 Control (ISPSTGRP0CTRL)
Address: | 0xD64
Bit Number | Field Name | Description | Read/ Write | Reset
31:6 | - | Reserved
5:0 | PITCH
Image Sensor Pipeline ST HGAIN0 (ISPSTHGAIN0)
Address: | 0xD68
Bit Number | Field Name | Description | Read/ Write | Reset
31:24 | - | Reserved
23:16 | BLUE
15:8 | GREEN
7:0 | RED
Image Sensor Pipeline ST HGAIN1 (ISPSTHGAIN1)
Address: | 0xD6C
Bit Number | Field Name | Description | Read/ Write | Reset
31:24 | - | Reserved
23:16 | BLUE
15:8 | GREEN
7:0 | RED
Image Sensor Pipeline LO Control (ISPLOCTRL)
Address: | 0xDC0
Bit Number | Field Name | Description | Read/ Write | Reset
31:26 | - | Reserved
25:24 | COL_WIDTH | 0: 32_PIXEL 1:64_PIXEL 2:128_PIXEL 3:256_PIXEL
23:21 | - | Reserved
20:17 | SHIFT
16 | - | Reserved
15 | DATA_FORMAT_BIT_4
14 | VFLIP
13 | - | Reserved
12 | COL_MODE
11:9 | DATA_FORMAT
8 | OUTPUT_WIDTH
7:0 | - | Reserved
Image Sensor Pipeline LO COL_STRIDE1 (ISPLOCOLSTRIDE1)
Address: | 0xDC4
Bit Number | Field Name | Description | Read/ Write | Reset
31:25 | - | Reserved
24:9 | STRIDE
8:0 | - | Reserved
Image Sensor Pipeline LO COL_STRIDE2 (ISPLOCOLSTRIDE2)
Address: | 0xDC8
Bit Number | Field Name | Description | Read/ Write | Reset
31:25 | - | Reserved
24:9 | STRIDE
8:0 | - | Reserved
Image Sensor Pipeline LO ADDRESS1 (ISPLOADDR1)
Address: | 0xDCC
Bit Number | Field Name | Description | Read/ Write | Reset
31:5 | ADDRESS
4:0 | - | Reserved
Image Sensor Pipeline LO ADDRESS2 (ISPLOADDR2)
Address: | 0xDD0
Bit Number | Field Name | Description | Read/ Write | Reset
31:5 | ADDRESS
4:0 | - | Reserved
Image Sensor Pipeline LO ADDRESS3 (ISPLOADDR3)
Address: | 0xDD4
Bit Number | Field Name | Description | Read/ Write | Reset
31:5 | ADDRESS
4:0 | - | Reserved
Image Sensor Pipeline LO STRIDE1 (ISPLOSTRIDE1)
Address: | 0xDD8
Bit Number | Field Name | Description | Read/ Write | Reset
31:21 | - | Reserved
20:5 | STRIDE | Reserved
4:0 | - | Reserved
Image Sensor Pipeline LO STRIDE2 (ISPLOSTRIDE2)
Address: | 0xDDC
Bit Number | Field Name | Description | Read/ Write | Reset
31:21 | - | Reserved
20:5 | STRIDE | Reserved
4:0 | - | Reserved